## System Requirements
System Requirements
1 | Operational Constraints
1.1 | Overall Weight | The system shall not be more than12 pounds in weight
1.2 | Visibility | During entire flight path the system shall have 5 miles of visibility
1.3 | No Flight Over Towns | The system shall not fly over any town during the first 1000 feet in altitude
1.4 | Flight Line
1.4.1 | Length | The flight line shall be no longer than 50 feet long
1.4.2 | Breakage | The flight line shall require no more than 50 pounds of force to break
1.5 | Monitor Flight | The system's flight position shall be monitored and recorded at least every 2 hours by ground personnel
4 | Notices
4.1 | PreFlight Notice | Nearest FAA Air Traffic Control (ATC) facility shall be notified within 24 hours of mission and no later than 1/2 hour prior to flight
4.2 | Descent Notice | One hour before descent the nearest FAA ATC facility shall be notified
4.3 | Mission Completion | The nearest FAA ATC shall be notified when the mission has ended
4.4 | Loss Of Contact | The nearest FAA ATC facility shall be notified when ground personnel lose contact with the flight system
4.4.1 | Reestablish Contact | Nearest FAA ATC shall be notified if contact is reestablished
5 | Terminate Flight
5.1 | Cutdowns | The system shall have 2 cutdown systems that operate independently of each other that terminate the mission and separate system from balloon
5.2 | Radar | The system shall have radar reflectivity that presents an echo to surface radar operating in 200 MHz to 2700 MHz frequency range
5.3 | Termination Rules
5.3.1 | Terminate - weather | The mission shall be terminated when weather conditions violate requirements
5.3.2 | Terminate - Hazard | When a system malfunction creates hazardous situation for air traffic or people
6 | Primary Requirements
6.1 | Live Stream Eclipse | System shall live stream video to mission websites
6.1.1 | Pointing Requirements | The system shall only miss (TBD - total time) of the eclipse ... what are pointing requirements?
6.1.2 | Video Storage | The system shall store eclipse video on board for later retrieval
6.1.3 | Video Timing | NASA eclipse website shall receive live stream video from system within TBD seconds of actual images taken
6.1.4 | Video from Stratosphere | The system shall acquire live stream video from stratosphere (TBR)
6.2 | Atmospheric Data | The system shall collect atmospheric science data
6.2.1 | Atmosphere Data to Web | Atmospheric data shall be provided in real time to mission websites
6.3 | Enable STEM Education | Mission shall conduct design logo contest and submit names to fly
6.3.1 | Monthly knowledge Sessions | Mission shall conduct monthly knowledge sharing sessions across state of WV
6.3.2 | WV County Engaged | Every WV county engaged in the mission
6.4 | Advance Understanding
6.4.1 | High School Class | Shall deliver high school classes across WV in Systems Engineering using high altitude balloon as project
6.4.2 | University Class | Shall deliver University class in Systems Engineering using high altitude balloon as project
6.5 | Position Data | The system shall provide position data at least every 2 hours to ground systems
6.5.1 | Position Data to Web | The position data shall be uploaded to mission web site

## GS
Ground System (GS) Requirements
7 | GS Tracking Data
7.1 | Position Data from Iridium | The GS shall retrieve tracking data from Iridium website to be used in predicting HAB flight trajectory
7.2 | Position Data from Secondary | The GS shall receive tracking data from HAB to be used as seconday means of locating HAB
8 | GS Command HAB | Valid commands include cut away, cycle power to HAB subsystems, reset watchdog timer, shutdown He venting, turn on He venting
10 | Flight Trajectory | GS shall calculate and display flight trajectory with potential landing sights
10.1 | Time to Eclipse and 80k | GS shall calculate, based on weather patterns and ascent rates, the time it will take to get to 80,000 feet in altitude as well as the time to the eclipse
11 | GS Displays
11.1 | Display Ascent Rates | GS shall calculate ascent rates via lifting force (when in preflight) and calculate ascent rates using telemetry (during ascent)
11.2 | Display video | GS shall display real-time video received from HAB
11.3 | Display RFD telemetry | GS shall display atmospheric data received from HAB
11.4 | Display HAB commanding status | GS shall know that commanding of the HAB from Iridium is working
11.5 | Display Trajectory | GS shall display flight trajectory over a map
11.6 | Display Communication Status | GS shall display the communication status between HAB and Iridium, GS and Video, GS and RFD
12 | Determine Loss of Communications
12.1 | LOC between GS and Video | GS shall determine when communications between HAB video and GS have been lost
12.2 | LOC between HAB and Iridium | GS shall determine when communications between HAB and Iridium satellite have been lost
12.3 | LOC between GS and RFD | GS shall determine when communications between HAB RFD and GS have been lost
13 | GS controls antenna | GS shall track HAB within 6 degrees of horizontal and 6 degrees of vertical
14 | GS receive video | GS shall receive real-time video from HAB on 5.8 GHZ frequency
15 | GS receive RFD data | GS shall receive atmospheric data from HAB RFD on 900 MHZ frequency
16 | Upload to NASA server | GS shall upload real-time video to NASA web-server
17 | Store Data
17.1 | Store Video | GS shall store to memory real-time video received from HAB
17.2 | Store RFD | GS shall store to memory RFD data received from HAB
17.3 | Store Tracking Data | GS shall store tracking data to memory received from Iridium website

## HAB
High Altitude Balloon (HAB) Requirements
18 | Weight | Total system weight of HAB cannot exceed 12 pounds
19 | Flight Line
19.1 | Length | Flight line shall not exceed 50 feet in length
19.2 | Breakable | The flight line shall require no more than 50 pounds of force to break
19.3 | Attach to flight line | All payloads shall attach to the flight line on each of their 4 corners (TBR)
20 | Tracking Data | The HAB shall have two mechanisms for tracking its position, primary tracking is through Iridium and backup is through (TBD)
20.1 | Send to Iridium | The HAB shall communicate position data to Iridium satellite
20.2 | Send to GS | The HAB shall communicate its position to GS in order to be located when it is landed on the Earth's surface
20.3 | Rate of Data Sent | The HAB shall send tracking data every (TBD)
21 | Watchdog Timer
21.1 | Timer | The HAB shall have a watchdog timer that upon expiring shall cut the payload away from the Balloon
21.2 | Timer Commands | The watchdog timer shall be able to start, reset, or change its count down time through commands (using Iridium communications median)
22 | Transmit Data
22.1 | Transmit Video 5.8 GHZ | The HAB shall transmit real-time video of the eclipse to the GS on 5.8 GHZ frequency
22.2 | Transmit RFD 900 MHZ | The HAB shall transmit atmospheric data from RFD to the GS on 900 MHZ frequency
22.3 | Transmit command count | The HAB shall transmit the number of commands the HAB has received, executed, and ignored to the GS on 900MHZ or to Iridium website (TBD)
23 | Store Data
23.1 | Store Video | The HAB shall store real-time video on board during flight to be retrieved at later date
23.2 | Store RFD | The HAB shall store RFD data on aboard during the flight to be retrieved at later date
24 | Power
24.1 | Maximum Power | The HAB shall generate and use at most (TBD) power
24.2 | Power Switches | The HAB shall have power switches on outside of the system
25 | Maintain Altitude
25.1 | Determine Altitude | The HAB shall be able to determine its altitude
25.2 | Maintain Altitude | The HAB shall maintain 90,000 feet in altitude during the eclipse (+/- 10,000 feet)
26 | Descent | The HAB shall slow its rate of descent to -15 feet per second
27 | Radar Reflective | The HAB shall have radar reflectivity that presents an echo to surface radar operating in 200 MHz to 2700 MHz frequency range
37 | Commanding | The HAB shall receive and process the following commands from GS: cut away, cycle power to HAB subsystems, reset watchdog timer, shutdown He venting, turn on He venting
38 | Ascent | The HAB shall provide an ascent rate of 5.5 meters per second

## LRT
Launch and Recovery Team
33 | Preflight Procedure | The launch and recovery team shall follow launch procedure to get the mission to launch-readiness state
34 | Calculate Lift | The launch an recovery team shall determine lifting force of He and provide to GS
35 | Track HAB | The launch and recovery team shall physically track HAB using tracking data and flight path projections from GS
36 | Recover HAB | The launch and recovery team shall physically recover the HAB

## MC
Mission Control (MC) Requirements
28 | Cloud Cover | MC shall determine cloud cover for entire flight
29 | Visibility | MC shall determine visibility for entire flight
30 | Send Commands | MC shall interact with GS to evaluate HAB data and send commands to HAB
31 | Communicate with FAA | MC shall interact with FAA ATC and notify them during certain events
31.1 | Preflight Notice | MC shall notify nearest FAA ATC within 24 hours of flight and no sooner than half hour before flight
31.2 | Descent Notice | MC shall notify nearest FAA ATC one hour before HAB begins its descent
31.3 | Mission Completion | MC shall notify nearest FAA ATC upon mission completion
31.4 | Loss of Communication | MC shall notify nearest FAA ATC when GS loses communication with the HAB
31.5 | Reestablish Communication | MC shall notify nearest FAA ATC when GS reestablish communications with the HAB
32 | Safe Flight | MC shall determine if flight trajectory is over populated towns or if current HAB state presents a hazardous condition
32.1 | Terminate Mission | MC shall terminate flight if the mission becomes unsafe to people or property

## Teams
Teams | Lead | Team Members
Mission Control | Natalie Fout
Payload and Flight Line
Ground System | WVU
Launch
Recovery

## Weight
| Subsystem | Weight (g)
A | Balloon | 1600
B | Helium Gas
C | Venting & Cutdown
D | Backup Cutdown (?)
E | Spot Tracker (?)
F | Parachute
G | Iridium Modem / OCAM board
H | Radar Reflector
I | Video Subsystem | 1097
J | RFD 900
K | Pteradactyl | 300
L | Payload X
Flight Line (< 50 feet)
Mechanisms & Structures (Boxes, paint, tape, zip ties, etc)
|  | 2997 | 5443.104 | Max in grams (12 lbs)
C
A
B
D
E
F
L
G
I
H
J
K

## TestFlight-1
| Subsystem | Weight (g) | Status | Lead | Comment / Status
A | Balloon | 1600
B | Helium Gas
C | Venting & Cutdown
D | Backup Cutdown (?)
E | Spot Tracker (?)
F | Parachute
G | Iridium Modem / OCAM board
H | Radar Reflector
I | Video Subsystem | 1097
J | RFD 900
K | Pteradactyl | 300
L | Payload X
Flight Line (< 50 feet)
Mechanisms & Structures (Boxes, paint, tape, zip ties, etc)
|  | 2997 | 5443.104 | Max in grams (12 lbs)
| Ground Subsystem | n/a
| Launch Site | n/a
| Ground Station Site | n/a
| Launch Gear | n/a
C
A
B
D
E
F
L
G
I
H
J
K

## LCC
Launch Commit Criteria (LCC)
1 | Clearance from tall trees
2 | less than 50% cloud cover
3 | Greater than 5 miles visibility
4 | Cannot fly over population
5 | Payload health is good
6 | Communications looks are good
7 | Tracking is good
8 | Commanding is good
9 | FAA ATC is a GO
10 | No wind gusts greater than 15 mph